## Sheet1
Geoforce Remote Sensing BOM
System | Component | Manufacturer | Manufacturer Part # | Supplier | Supplier Part # | Description | Price @ QTY | Qty | Total | Total
Power Supply | U1 | Texas Instruments | TPS61040 | Digi-Key | 296-12685-2-ND | IC LED DRVR WHITE BCKLGT SOT23-5 | 0.6552 | 1 | 0.6552 | 23.8922
Power Supply | C1 | Taiyo Yuden | GMK316BJ475KL | Digi-Key | 587-3373-2-ND | CAP CER 4.7UF 35V 10% X5R 1206 | 0.08896 | 1 | 0.08896
Power Supply | L1 | Murata | LQH32CN100K33L | Digi-Key | 490-6614-2-ND | INDUCTOR 10UH 450MA SMD | 0.10013 | 1 | 0.10013
Power Supply | D1 | On Semiconductor | MBR0530T1G | Digi-Key | MBR0530T1GOSTR-ND | DIODE SCHOTTKY 30V 0.5A SOD123 | 0.053 | 1 | 0.053
Power Supply | Q1 | On Semiconductor | BC857CLT1G | Digi-Key | BC857CLT1GOSTR-ND | TRANS PNP LP 100MA 45V SOT23 | 0.02093 | 1 | 0.02093
Power Supply | R1 | Generic |  |  |  | Resistor, SMD 590k | 0.01 | 1 | 0.01
Power Supply | R2 | Generic |  |  |  | Resistor, SMD 32k | 0.01 | 1 | 0.01
Power Supply | C17 | Taiyo Yuden | GMK316BJ105KLHT | Digi-Key | 587-3371-2-ND | CAP CER 1UF 35V 10% X5R 1206 | 0.0399 | 1 | 0.0399
Power Supply | R17 | Generic |  |  |  | Resistor, SMD 200k | 0.01 | 1 | 0.01
Power Supply | BT1-4 |  |  | Geoforce |  | Lithium Primary Cell 3.6V | 3.04 | 4 | 12.16
Power Supply | JP1 | FCI | 67997-404HLF | Digi-Key | 609-3242-ND | 2x2 Male Jumper Header | 0.07359 | 1 | 0.07359
MCU | U2 | Silicon Laboratories | C8051F412-GQR | Digi-Key | C8051F412-GQR-ND | IC 8051 MCU 16K FLASH 32LQFP | 5.0436 | 1 | 5.0436
MCU | C6,8 | Generic |  |  |  | Capacitor, Ceramic 4.7uF | 0.1 | 2 | 0.2
MCU | C7,9 | Generic |  |  |  | Capacator, Ceramic 0.1uF | 0.1 | 2 | 0.2
MCU | R12,13 | Generic |  |  |  | Resistor, 100 | 0.01 | 2 | 0.02
Current Sense | J13,14 | Generic |  |  |  | 1x2 Male Jumper Header |  | 2 | 0
Current Sense | L2 | Murata | DLW21HN121SQ2L | Digi-Key | 490-1065-2-ND | CHOKE COMMON MODE 120 OHM 0805 | 0.17949 | 1 | 0.17949
Current Sense | D2 | Littlefuse | SA24CA | Digi-Key | SA24CATR-ND | TVS DIODE 24VWM 38.9VC AXIAL | 0.16675 | 1 | 0.16675
Current Sense | U3 | Maxim | MAX44284 | Maxim | MAX44284HAUT+ | 36V, Input Common-Mode, High-Precision, Low-Power Current-Sense Amplifier | 0.93 | 1 | 0.93
Current Sense | P1,2 | Generic |  |  |  | 1x1 Male Jumper Header |  | 2 | 0
Current Sense | C18,19,20 | Generic |  |  |  | Capacitor, Ceramic 5uF | 0.1 | 3 | 0.3
Current Sense | C21 | Generic |  |  |  | Capacitor, Cermaic 2.2uF | 0.1 | 1 | 0.1
Current Sense | R18,19 | Vishay Dale | CMF55400R00FKEB | Digi-Key | CMF55400R00FKEB-ND | RES 400 OHM 1/2W 1% AXIAL | 0.0784 | 2 | 0.1568
Current Sense | R7 | Stackpole Electronics | RNF14FTD1R74 | Digi-Key | RNF14FTD1R74-ND | RES 1.74 OHM 1/4W 1% AXIAL | 0.015 | 1 | 0.015
Current Sense | R20 | Generic |  |  |  | Resistor, 1.8K | 0.01 | 1 | 0.01
Debug Adapter | C10 | Generic |  |  |  | Capacitor, Ceramic 330uF | 0.1 | 1 | 0.1
Debug Adapter | C11,14 |  |  |  |  | Capacitor, Ceramic 0.1uF | 0.1 | 2 | 0.2
Debug Adapter | U4 | Texas Instruments | LM2937IMPX-12/NOPB | Digi-Key | 296-35414-2-ND | IC REG LDO 12V 0.4A SOT223 | 0.72625 | 1 | 0.72625
Debug Adapter | C12 | Generic |  |  |  | Capacitor, Ceramic 15uF | 0.1 | 1 | 0.1
Debug Adapter | C13 | Generic |  |  |  | Capacitor, Ceramic 1uF | 0.1 | 1 | 0.1
Debug Adapter | R11 | Generic |  |  |  | Resistor, 2 | 0.01 | 1 | 0.01
Debug Adapter | SW1 | TE Connectivity | FSM4JH | Digi-Key | 450-1650-ND | SWITCH TACTILE SPST-NO 0.05A 12V | 0.0553 | 1 | 0.0553
Debug Adapter | R14,15,16 | Generic |  |  |  | Resistor, 1K | 0.01 | 3 | 0.03
Debug Adapter | C15 | Generic |  |  |  | Capacitor, Ceramic 0.1uF | 0.1 | 1 | 0.1
Debug Adapter | C16 | Generic |  |  |  | Capacitor, Ceramic 1uF | 0.1 | 1 | 0.1
Debug Adapter | J12 | Molex | 7024610041 | Digi-Key | WM9219-ND | CONN HEADER 10POS .100 VERT GOLD | 0.82726 | 1 | 0.82726
|  | Generic |  |  |  | PCB | 1 | 1 | 1